## Sheet1
address | size/byte | type | description | value
0x00 | 4 | unsigned char | LED_MODE 0: all off | 1: one color r,g,b | 2: listening [padding 1 byte] direction [2 bytes] | 3: waiting | 4:speaking strength [1 byte] direction [2 bytes] | 5.volume volume [1 byte] | 6.display led data | 7:auto voice located
|  |  | null | b | null | null | STRENGTH | null | null | null
|  |  | null | g | DIRECTION_L | null | DIRECTION_L | null | null | null
|  |  | null | r | DIRECTION_H | null | DIRECTION_H | VOLUME | null | null
0X01 | 1 | unsigned char | CENTRAL_LED_STATUS | [0..1]
0X02 | 2 | unsigned char | MIC_TEST_DATA | 1:mic testing finished,0:mic testing not finished set as 0 will call the mic testing process
1 bit as one mic result, 1: ok, 0: fail.if all mic is ok, will return 0x7f
0X03 | 1 | unsigned char | LED0 RGB data：b | 0-255
| 1 | unsigned char | g | 0-255
| 1 | unsigned char | r | 0-255
| 1 | unsigned char | null | 0
0X04 | 4 | unsigned char x4 | LED1 RGB data:as above
0X05 | 4 | unsigned char x4 | LED2 RGB data:as above
0X06 | 4 | unsigned char x4 | LED3 RGB data:as above
0X07 | 4 | unsigned char x4 | LED4 RGB data:as above
0X08 | 4 | unsigned char x4 | LED5 RGB data:as above
0X09 | 4 | unsigned char x4 | LED6 RGB data:as above
0X0A | 4 | unsigned char x4 | LED7 RGB data:as above
0X0B | 4 | unsigned char x4 | LED8 RGB data:as above
0X0C | 4 | unsigned char x4 | LED9 RGB data:as above
0X0D | 4 | unsigned char x4 | LED10 RGB data:as above
0X0E | 4 | unsigned char x4 | LED11 RGB data:as above
0X0F | 1 | char | SPK_INPUT_GAIN_DB | [-100..100 dB] initial loudspeaker signal input gain
0X10 | 1 | char | MIC_GAIN_DB | [-100..36 dB] initial microphone signal gain
0X11 | 1 | unsigned char | SFREQ_SPK | 16 kHz sampling rates
0X12 | 1 | unsigned char | SFREQ_MIC | 0/16 kHz sampling rates
0X13 | 1 | unsigned char | BYPASS_ON | [0..4]: 0: normal operation, 1: bypass with spk processing, 2: pure bypass
0X14 | 1 | unsigned char | MIC_SHIFT | [0..4] left shift of microphone input signal
0X15 | 1 | unsigned char | BF_ON | [0, 1]: 0: off, 1: on
0X16 | 1 | unsigned char | BF_DIRECTION | [0..3]: 0: 360 degree, 1: end-fire 1, 2: end-fire 2, 3: line array
0X17 | 1 | unsigned char | BF_FOCUS | [0..10]: beamformer focus
0X18 | 1 | char | BF_DIFFGAIN_DB | [-20..0]: diffuse sound gain [dB]
0X19 | 1 | unsigned char | NS_ON | [0, 1]: 0: off, 1: on
0X1A | 1 | char | NS_ATTLIMIT_DB | [-20..0]: noise attenuation in dB
0X1B | 1 | unsigned char | RVB_ON | [0, 1]: 0: off, 1: on
0X1C | 1 | char | RVB_ATTLIMIT_DB | [-20..0]: reverb attenuation in dB
0X1D | 1 | unsigned char | AEC_ON | [0, 1]: 0: off, 1: on
0X1E | 1 | char | AEC_DELAY_MS | [-1, 0..30]: -1: auto, 0..30 AEC delay [ms]
0X1F | 1 | unsigned char | AEC_STRENGTH | [0..10]: echo suppression strength
0X20 | 1 | unsigned char | AEC_NONLIN | [0..10]: non-linearity modeling
0X21 | 1 | char | AEC_LECHO_OFFSET_DB | [-80..0]: late echo estimation offset [dB]
0X22 | 2 | unsigned short | AEC_LECHO_LEN_MS | [0..400]: late echo length time constant [ms]
0X23 | 1 | char | AEC_FORCE_THR_DB | [-80..0]: threshold below which echo removal is put to maximum
0X24 | 1 | unsigned char | AEC_NOISE_THR_DB | [0..40]: when ERLE < aec_noise_thr, then noise echo is not cancelled
0X25 | 1 | unsigned char | AEC_DT_THR_DB | [0..40]: when ERLE > aec_dt_thr in dB, then doubletalk release will be disabled
0X26 | 1 | unsigned char | AEC_DT_RELEASE_DB | [0..24]: during near-end and doubletalk echo removal is released [dB]
0X27 | 1 | char | AEC_DT_ATT_LIMIT_DB | [-80..0]: maximum echo attenuation when ERLE < aec_dt_thr [dB]
0X28 | 1 | unsigned char | AEC_NO_ADAPT | [0, 1]: 0: aec echo path estimation on, 1: set echo path to aec_gain
0X29 | 1 | char | AEC_INIT_GAIN_DB | [-60..20]: echo path initial gain (if aec_noadapt then update aec gains to aec_gain) [dB]
0X2A | 1 | unsigned char | AGC_ON | [0, 1]: 0: off, 1: on
0X2B | 1 | unsigned char | AGC_INIT_GAIN_DB | [0..36 dB]: gain when AGC starts
0X2C | 1 | char | AGC_TARGET_DB | [-30..-10]: agc target [dB]
0X2D | 1 | unsigned char | MIC_EQ_INDEX | [0..2]: mic EQ preset index
0X2E | 1 | unsigned char | SPK_EQ_INDEX | [0..2]: spk EQ preset index
0X2F | 1 | unsigned char | SPK_LIMITER_ON | [0, 1]: 0: audio gain control off, 1: audio gain control on
0X30 | 1 | char | SPK_LIMITER_THR_DB | [-20...0]: limiter threshold [dB]
0X31 | 1 | unsigned char | SPK_COMPR_ON | [0, 1]: 0: audio gain control off, 1: audio gain control on
0X32 | 1 | char | SPK_COMPR_THR_DB | [-30..0]: compressor threshold [dB]
0X33 | 1 | unsigned char | SPK_COMPR_GAIN_DB | [0..12]: compressor makeup gain [dB]
0X34 | 1 | unsigned char | SPK_COMPR_RATIO | /* compressor ratio [index] index 0 1 2 3 4 5 6 7 8 9 ratio 1.5 2 3 4 5 6 7 8 9 10
0X35 | 4 | int | MIC_IN_PEAK | Peak value of microphone input [dBfs]
0X36 | 4 | int | MIC_PRE_AEC_PEAK | Peak value of microphone signal before AEC [dBfs]
0X37 | 4 | int | MIC_OUT_PEAK | Peak value of microphone output [dBfs]
0X38 | 4 | int | SPK_IN_PEAK | Peak value of loudspeaker input [dBfs]
0X39 | 4 | int | SPK_OUT_PEAK | Peak value of loudspeaker output [dBfs]
0X3A | 4 | int | AEC_DELAY_MS_RT | /* AEC delay estimation [ms] */
0X3B | 4 | int | AEC_ERLE_DB | AEC ERLE estimation [dB]
0X3C | 4 | int | MIC_OUT_VAD | microphone output vad (0..32767)
0X3D | 4 | unsigned int | VAD_THRESH_ENTRY | [10..100]
0X3E | 4 | unsigned int | VAD_THRESH_COUNT | [10..100]
0X3F | 1 | unsigned char | VAD_TIMEOUT | [5..100] 5 as 500ms, 10 as 1s, 100 as 10s
0X40 | 1 | unsigned char | VAD_THRESH_DETECT_TIME | [0..255]
0X41 | 1 | unsigned char | VAD_STATE | [0..1]
0X42 | 1 | unsigned char | DODOA | [0..1]
0X43 | 1 | unsigned char | PROCBYPASSED | [0..1]
0X44 | 1 | unsigned char | LOOPBACK | [0..1]
0X45 | 2 | unsigned short | VOICE_ANGLE | [0..359]
frame
address_L | address_H | length_L | length_H | data1( length bytes)…… | address_H | length_H | length_L | data1( length bytes)……
MSB | [7 empty] | LSB
W/R flag | address bit 0 | …… | address bit 14
MSB |  |  | LSB
write | read
0 | 1
REPORT_AUTO FOR VOICE ANGLE AND VAD STATE
0XFF | 0XFF | 0X03 | 0X00 | STATE | ANGLE_L | ANGLE_H